## Interface
I/O | Signal name | Comment
Inputs | clk | 125kHz
| rstn | 0 = Reset on power up
| OVOLT | 1 = Output voltage has exceeded operating conditions
| OCURRENT | 1 = Output current has exceeded operating conditions
| OTEMP | 1 = Device max temperature has been exceeded
| CVOLT | 00 = Current output voltage setting of the adapter 0utput voltage is 5V 01 = Current output voltage setting of the adapter 0utput voltage is 9V 10 = Current output voltage setting of the adapter 0utput voltage is 12V
Outputs | UP_VOLT | Positive edge to increase adapter 0utput voltage
| DN_VOLT | Positive edge to reduce adapter 0utput voltage

## Register
DVCTYPE (0x00)
Bits | Name | Type | Default | Description
[7:0] | DVCTYPE | R | 0000_0001 | Identifies the type of slave device
SPEC_VER (0x01)
Bits | Name | Type | Default | Description
[7:5] | MJR[2:0] | R |  | Major Change to Specification Version.
[4:0] | MNR[2:0] | R |  | Minor Change to Specification Version.
SCNTL (0x02)
Bits | Name | Type | Default | Description
[7:0] | Reserved | R/W | 0
SPEC_VER (0x03)
Bits | Name | Type | Default | Description
[7:2] | Reserved | R
[1:1] | CRCRX | RR | 0 | 1 = Indicates that a CRC error had been received since this register had been read last 0 = No CRC error received since last read of this register Reading this register will automatically clear this bit
[0:0] | PARRX | RR | 0 | 1 = Indicates that a parity error had been received since this register had been read last 0 = No parity error received since last read of this register Reading this register will automatically clear this bit
ID_OUI0 (0x04)
Bits | Name | Type | Default | Description
[7:0] | ID_OUI0 | R | 0 | Least Significant Byte of the Organizationally Unique Identifier.
CAPABILITIES (0x20)
Bits | Name | Type | Default | Description
[7:1] | Reserved | R
[0:0] | DIS_VOUT | R | 1 | 1 = Discrete voltage mode supported
DISCRETE_CAPABILITIES (0x21)
Bits | Name | Type | Default | Description
[7:3] | Reserved | R
[2:0] | DIS_VOUT_CNT_X | R | 3 | Number of extra discrete voltage settings supported
MAX_PWR (0x22)
Bits | Name | Type | Default | Description
[7:0] | MAX_ PWR | R |  | Maximum output power (W) = MAX_PWR / 2
ADAPTER_STATUS (0x28)
Bits | Name | Type | Default | Description
[7:3] | Reserved | R
[2:2] | OVOLT | RR | 0 | 1 = Output voltage has exceeded operating conditions since the last read of this register
[1:1] | OCURRENT | RR | 0 | 1 = Output current has exceeded operating conditions since the last read of this register
[0:0] | OTEMP | RR | 0 | 1 = Device max temperature has been exceeded since the last read of this register
VOUT_STATUS (0x29)
Bits | Name | Type | Default | Description
[7:0] | VOUT_STATUS | R | 50 | Reflects the current output voltage setting of the adapter 0utput voltage (V) = [(VOUT_STATUS / 10)
OUTPUT_CONTROL (0x2B)
Bits | Name | Type | Default | Description
[7:1] | Reserved | R/W
[0:0] | SET_VOUT | R/W | 0 | Initiates an output voltage change from the previous value to the one selected in the VOUT_CONFIG register
VOUT_CONFIG (0x2C)
Bits | Name | Type | Default | Description
[7:0] | VOUT_CONFIG | R/W | 50 | 0utput voltage (V) = [(VOUT_CONFIG / 10)
DISCRETE_OUT_V0 (0x30)
Bits | Name | Type | Default | Description
[7:0] | DISCRETE_VOUT_n | R | 50 | Output voltage setting (V) = DISCRETE_VOUT_n[7:0]/10
DISCRETE_OUT_V1 (0x31)
Bits | Name | Type | Default | Description
[7:0] | DISCRETE_VOUT_n | R | 90 | Output voltage setting (V) = DISCRETE_VOUT_n[7:0]/10
DISCRETE_OUT_V2 (0x32)
Bits | Name | Type | Default | Description
[7:0] | DISCRETE_VOUT_n | R | 120 | Output voltage setting (V) = DISCRETE_VOUT_n[7:0]/10